## Sheet1
easyCore Overview
Category	Name	Prio	Description	WB Register	Signals		WB Interrupt	Remarks
					Inputs	Outputs
Required / Ideas for new designs
	FDIV8	5	Frequency divider	divisor[8]	clk_in	clk_out	-
	FDIV16	1	Frequency divider	divisor[16]	clk_in	clk_out	-
	GPIO8	5	8 Inputs or outputs	data[8]			-	Data direction is statically configured at compile time
	GPIO16	1	16 Inputs or outputs				-	Data direction is statically configured at compile time
	PWM8	5	Pulse width modulator	duty_cycle[8]	clk	out, out_n	-
	PWM16	1	Pulse width modulator	duty_cycle[16]	clk	out, out_n	-
	UART	4	UART, 8N1 fixed	tx_byte[8], rx_byte[8]	clk, rxd, cts, send	txd, rts	y	Inputsignal “send” invokes transmission of rx_byte register
	ENC8	3	Rotary encoder	value[8], ctr[8]	encoder_a, encoder_b, reset	value[8]	y	value can be accessed via WB or directly
	MIDI
	DBPB1	3	Debounced Pushbutton	-	button_in OR button_in_n		y	generates interrupt on push and release

Finished designs	I2C	2	http://opencores.org/project,i2c	prerlo[8], prerhi[8], ctr[8], txr[8], rxr[8], cr[8], sr[8]	scl_pad_i, sda_pad_i	scl_pad_o, scl_pad_oe, sda_pad_o, scl_pad_oe	y	Verilog, OCCP, WBCC, ~230LUTs (Xilinx)
	I2C	2	http://opencores.org/project,i2c_master_slave_core	Prer[8], ctr[8], sr[8], to[8], addr[8], dtr[8], drr[8]	scl_i, sda_i	scl_oe, scl_o, sda_oe, sda_o	y	Verilog, OCCP, WBC, ~216LUTs (Xilinx)
	I2S	2	http://opencores.org/project,i2s_interface	RxVersion[DW], RxConfig[DW], RxIntMask[DW], RxIntStat[DW], TxVersion[DW], TxConfig[DW], TxIntMask[DW], TxIntStat[DW]	Depends on whether in transmitter, receiver, master or slave mode. In general 3 I2S signals.		y	VHDL, WBC (DW:16/32, AW: 5..32)
	SDC/MMC	2	http://opencores.org/project,sdcard_mass_storage_controller	A lot, see spec pdf-page 14	sd_cmd_dat_i, sd_dat_dat_i[4], sd_clk_i_pad	sd_cmd_out_o, sd_cmd_oe_e, sd_dat_out_o[4], sd_dat_oe_o, sd_clk_o_pad, int_a, int_b, int_c	no, but there are regular outputs int_a..int_c	Verilog, OCCP, WBC(DW:32, AW:32)
	1WIRE	2	http://opencores.org/project,sockit_owm	ctrl/status[8]	owr_i	owr_e, owr_p	y	Verilog, OCCP, WBC(32bit using AvalonMM<>WB converter module), Github project
	DMX512	2	http://opencores.org/project,dmx512					Verilog, not WBC → direct access to control and status registers, poor documentation
	SIMPLE_SPI	2	http://opencores.org/project,simple_spi	ctrl[8], stat[8], data[8], extensions[8]	miso_i	sck_o, mosi_o	y	Verilog, WBC (DW=AW=8), 130LUTs (SpartanII)
	VGA/LCD	0	http://opencores.org/project,vga_lcd	Ctrl[32], stat[32], htim[32], vtim[32], hvlen[32], vbara[32], vbarb[32], cbar[32]	nReset, pclk	hsync, vsync, csync, blank, r[8], g[8], b[8]	y	WB slave for host connection and master for video memory and color-lookup-table – Integration appears ambitious!
	PWM16/TMR16	3	http://opencores.org/project,pwm	Ctrl[8], divisor[16], period[16], dc[16]	i_extclk, i_DC, i_DC_valid	o_pwm	-	Verilog, WBC (DW=AW=16), alpha status, can be used as pwm or timer
	RTF_SIMPLE_UART	4	http://opencores.org/project,rtfsimpleuart	15 8bit registers, see spec page 4	rxd_i, cts_ni, dsr_ni, dcd_ni	txd_o, rts_no, dtr_no, data_present	y	Verilog, WBC(DW=8, AW=32), supports hardware flow control

Utilities	WB_SIZE_BRIDGE		http://opencores.org/project,wb_size_bridge					Verilog, WBC, Provides an 8-bit or 16-bit bridge for a 32-bit WB interface. The 32-bit transaction is delayed until the transaction is complete. No specification/documentation available!

					#define
					WB: Wishbone
					WB(C)C: Wishbone (Classic) compliant
					DW: Data width
					AW: Address width

					OCCP: Opencores.org certified project